## Sheet1
Name of Item | Description | Used in which subsystem(s) | Part Number | Manufacturer | Quantity | Price | Total | Received?
Rechargeable 12 V Battery | 12 V/6000 mAH Lithium Ion Battery Pack | Power | YB1206000-USB | TalentCell | 1 | 39.99 | 39.99 | 1
Buck Converters | DC-DC Adjustable Buck Converters 3-40V to 1.5-35V | Power | LM2596 | ATNSINC | 3 | 15.69 | 47.07 | 1
E-Stop Button | Self-Locking Emergency Stop Button 2 NC Red Mushroom 660 V 10 A | Power | HB2-BS544 | MXUTEUK | 1 | 10.99 | 10.99 | 1
3 A Fuses | 3A 250V Fuses (pack of 20) | Power | F3AL250V | BOJACK | 2 | 5.99 | 11.98 | 1
1N5822 Diode | Ximimark 100Pcs 1N5822 Schottky Diode 3A 40V DO-201AD (DO-27) Barrier Rectifier Diode for Household Appliances | Power | 1N5822 | Ximimark | 1 | 7.29 | 7.29 | 1
0.1 uF Capacitors | E-Projects - 0.1uF Ceramic Disc Capacitor - 50 Volts (25 Pieces) | Power | 0.1 uF | E-Projects | 1 | 5.99 | 5.99 | 1
1 uF Capacitor | 1 µF Conformal Coated Tantalum Capacitors 50 V Radial 8Ohm | Power | TAP105K050SCS | KYOCERA AVX | 1 | 0.82 | 0.82 | 1
330 uF Capacitors | Capacitor 4.7UF 6.8UF 10UF 15UF 22UF 47UF 100UF 220UF 330UF 470UF 680UF 1500UF Electrolytic Capacitors Kit 6.3V 10V 16V 25V 35V 50V 100V 400V,295Pcs | Power | 330 uF | changhe | 1 | 18.98 | 18.98 | 1
33 uH inductors | uxcell 50Pcs 0510 Color Ring Inductor 33uH 1W Axial RF Choke Coil Inductor | Power | 33 uH | uxcell | 1 | 8.49 | 8.49 | 1
DC-DC Converter | DC DC Converter 12 V 120 W | Power | 209-JCK4012S12 | XP Power | 1 | 71.5 | 71.5 | 1
TIP 102 Transistor | Darlington Transistors NPN Power Darlington | Power | 511-TIP102 | STMicroelectronics | 4 | 0.99 | 3.96 | 1
Power Distribution Bus | Solid Brass | Power | 737 | Adafruit | 5 | 1.95 | 9.75 | 1
Steel Ball Transfer | Steel Ball Transfer(21 mm Height) | Duck Storage | 1619-001-001 | Servo City | 1 | 2.99 | 2.99 | 1
Lock-Style Solenoids | 12 V-DC | Duck Storage | 1512 | Adafruit | 2 | 14.95 | 29.9 | 1
Aluminum Sheet | Sides and Backing for Duck Corral - Multipurpose 6061 Aluminum Sheet, 1/8'' thick, 6'' x 12'' | Duck Storage | 6061 | McMaster Carr | 3 | 24.28 | 72.84 | 1
Rack | 14-1/2 Degree Pressure Angle Gear Rack, 32 Pitch (1ft) Nylon Plastic | Duck Storage | 57655K62 | McMaster Carr | 2 | 8.94 | 17.88 | 1
Servo-Mounted Pinion | 32P, 32 Tooth, 25T 3F Spline Servo Mount Gear (Acetyl) | Duck Storage | RSA32-2FS-32 | McMaster Carr | 2 | 3.94 | 7.88 | 1
Servo Motor | 2000 Series Dual Mode Servo | Duck Storage | 2000-0025-0002 | Servo City | 1 | 31.99 | 31.99 | 1
Servo Motor Controller | 3102 Series Dual Mode Servo Programmer | Duck Storage | 3102-0001-0001 | Servo City | 2 | 9.99 | 19.98 | 1
TIP102 Transistors | Darlington Transistors in order to have the ability to switch on and off the solenoid to lock the trailer | Duck Storage | 976 | Adafruit | 1 | 2.5 | 2.5 | 1
Servo Controller | Micro Maestro 6-Channel USB Servo Controller | Duck Storage, Pedestal Storage, Sorting, and Feeding | 1350 | Pololu | 1 | 39.95 | 39.95 | 1
Servo Motor | FEETECH FS90 Micro Servo | Feeding | 2818 | Pololu | 1 | 5.25 | 5.25 | 1
Proximity Sensor | Pololu Digital Sensor 5cm | Pedestal Storage and Delivery | 4050 | Pololu | 2 | 12.95 | 25.9 | 1
Servo Motor | FEEFETCH Mini Servo FT1117M | Pedestal Storage and Delivery | 3423 | Pololu | 1 | 9.95 | 9.95 | 1
Color Sensor | RGB Color Sensor with IR filter and White LED | Sorting | TCS34725 | Adafruit | 1 | 7.95 | 7.95 | 0
Motor | 99:1 Metal Gearmotor 25Dx69L mm LP 6V CPR Encoder | Sorting | 4827 | Pololu | 1 | 45.95 | 45.95 | 0
Belt | NABOWAN Solid Rubber Sheets,Strips,Rolls 1/16" (.062") Thick x 4" Wide x 120" Long, Thin Neoprene Rubber, Perfect for DIY Gasket Material, Sealing, Liner, Shield, Padding, Mat | Sorting | N/A | NABOWAN | 1 | 20.99 | 20.99 | 0
DC Motor Controller | TB9051FTG Single Brushed DC Motor Driver Carrier | Sorting | 2997 | Pololu | 1 | 11.95 | 11.95 | 0
Servo Motor | FEETECH FS90 Micro Servo | Sorting | 2818 | Pololu | 1 | 5.25 | 5.25 | 0
Motor Mount | Pololu 25D mm Metal Gearmotor Bracket Pair | Sorting | 2676 | Pololu | 1 | 7.95 | 7.95 | 0
Arduino Mega 2560 Rev3 | Microcontrollers | Low-Level Controller | A000067/7630049200067 | Arduino | 2 | 48.4 | 96.8 | 1
Jumper Wires ELEGOO | 120 pcs | Low-Level Controller | B01EV70C78 | ELEGOO | 1 | 9.99 | 9.99 | 1
Servo Motor | FEETECH FS90 Micro Servo | Feeding | 2818 | Pololu | 1 | 5.25 | 5.25 | 1
12V DC Motor | 12V DC Motor | Locomotion | 4865 | Pololu | 4 | 45.95 | 183.8 | 1
Motor Mount | DC Motor Mount (pack of 2) | Locomotion | 2676 | Pololu | 2 | 7.95 | 15.9 | 1
Mecanum Wheels | 48 mm Mecanum Wheels (pack of 4) | Locomotion | 14209 | Nexus Robot | 1 | 41.84 | 41.84 | 1
Wheel Coupling | 4 mm Brass Wheel Coupling | Locomotion | 18077 | Nexus Robot | 4 | 2.34 | 9.36 | 1
DC Motor Controller | DC Motor Driver (pack of 4) | Locomotion | L298N | ST | 1 | 11.39 | 11.39 | 1
Nvidia Jetson Nano Developer Kit | Top - Level Controller | Top-Level Controller | 945-13450-0000-100 | Nvidia | 1 | 149.99 | 149.99 | 1
microSD Card | Storage device with Jetson Nano (256 GB) | Top-Level Controller | LMSESXX256G-BNAEU | Lexar | 1 | 24.99 | 24.99 | 1
5V DC barrel jack power input cable | Standard Barrel Jack Connector | Top-Level Controller | B07JGR7JJQ | SIOCEN | 1 | 9.99 | 9.99 | 1
Bluetooth keyboard and mouse | iClever DK03 USB connection with a bluetooth chip | Top-Level Controller | B08KZXLTM6 | iClever | 1 | 39.99 | 39.99 | 1
Micro USB Cable | MYFON Micro-USB Cable | Top-Level Controller | B098DW7485 | MYFON | 1 | 6.99 | 6.99 | 1
Color Sensor | RGB Color Sensor with IR filter and White LED | Vision | TCS34725 | Adafruit | 2 | 7.95 | 15.9 | 0
Distance Sensor | Time of Flight Micro-LIDAR Distance Sensor Breakout | Vision | VL53L0X | Adafruit | 8 | 14.95 | 119.6 | 0
Resistors | EDGELEC 100 pcs 4.7K ohm Resistor 1/2w (0.5Watt) +1% Tol | Vision | EFR-W0D50-A:MF | EDGELEC | 1 | 5.99 | 5.99 | 0
D Profile Shaft | D-Profile rotary shaft, D-profile ends, 1045 Carbon steel, 3/8'' Diameter, 12'' Long | Consumption | 3832T1 | McMaster-Carr | 3 | 11.67 | 35.01 | 1
Bushing/Bearing | Ball bearing, Shielded, Trade Number R6-2Z for 3/8'' Shaft diameter | Consumption | 60355K45 | McMaster-Carr | 6 | 6.25 | 37.5 | 1
Shaft Collar | Set Screw Shaft Collar for 3/8" Diameter, Black-Oxide 1215 Carbon Steel | Consumption | 9414T8 | McMaster-Carr | 6 | 1.75 | 10.5 | 1
Shaft Pulley | Corrosion-Resistant Timing Belt Pulley, XL, 3/8" Maximum Width, Hub, 2 Flange, 1.75" OD, 3/8" Shaft | Consumption | 1277N28 | McMaster-Carr | 3 | 16.65 | 49.95 | 1
Motor Pulley | Corrosion-Resistant Timing Belt Pulley, XL Series, 3/8" Maximum Belt Width, with Hub, 2 Flanges, 7/8" OD | Consumption | 1277N41 | McMaster-Carr | 1 | 10.2 | 10.2 | 1
Timing Belt | XL Series Timing Belt, Trade No. 210xL025 | Consumption | 6484K219 | McMaster-Carr | 1 | 6.97 | 6.97 | 1
Motor | 47:1 Metal gearmotor 25Dx67L mm HP 6V with 48 CPR Encoder | Consumption | 4805 | Pololu | 1 | 48.95 | 48.95 | 1
Motor Controller | TB9051FTG Single Brushed DC Motor Driver Carrier | Consumption | 2997 | Pololu | 1 | 11.95 | 11.95 | 1
Washer Pack | 316 Stainless Steel Washer for 3/8" Screw Size, 0.406" ID, 0.75" OD | Consumption | 90107A127 | McMaster-Carr | 1 | 9.5 | 9.5 | 1
Corner Bracket | Corner Machine Bracket, Finish-Your-Own, 6061 Aluminum, 1" x 1" x 1-1/4" | Consumption | 2313N36 | McMaster-Carr | 1 | 7.24 | 7.24 | 1
Total |  |  |  | Total Components | 103 | Total Cost | 1579.4

## Sheet2
Full BOM |  | Full BOM (Parts Received)
Power | 236.81 | Power | 236.81
Duck Storage | 185.96 | Duck Storage | 185.96
Duck Storage, Pedestal Storage, Sorting, and Feeding | 39.95 | Duck Storage, Pedestal Storage, Sorting, and Feeding | 39.95
Feeding | 10.5 | Feeding | 10.5
Pedestal Storage and Delivery | 35.85 | Pedestal Storage and Delivery | 0
Sorting | 100.04 | Sorting | 0
Low-Level Controller | 106.79 | Low-Level Controller | 106.79
Locomotion | 262.29 | Locomotion | 262.29
Top-level Controller | 231.95 | Top-level Controller | 231.95
Vision | 141.49 | Vision | 0
Consumption | 227.77 | Consumption | 227.77
Total Cost | 1579.4 | Total Cost (Parts Received) | 1302.02